## Assessment Sheet
Template for Risk Screening System
|  | Site: | [6 empty] | PATHWAY RISK: | - -
| Assessment Type: | [8 empty] | surface water - groundwater - direct contact |  |  |  | NOTES
|  | Site Type (HAIL): | [6 empty] | SITE RISK: |  |  |  |  | - - - - - - | RSS Document should be consulted prior to using this template To manually calculate the Site Risk, multiply each parameter for the individual receptor pathways. This template will not calculate the Risk until "Site" information is entered Place a 'tick' in the small boxes if information is not known. Links to assistance for calculating toxicity and mobility parameters are listed on the "References" worksheet 'na' against any of Toxicity, Quantity or Mobility will result in all these values being bypassed in that pathway in calculating the score. A numerical value of the score is returned as a "Special Case" for comparing sites of similar types. A ranking is not calculated.
Ranges for risk ranking
|  | Comments: | [7 empty] | High | 0.4 | to 1
[10 empty] | Medium | 0.02 | to <0.4
[10 empty] | Low | 0 | to <0.02
Date:
|  | Assessor: | [6 empty] | Aquifer Type: | Fine sand or Silty gravel
| Surface Water Exposure Pathway | [6 empty] | Groundwater Exposure Pathway | [5 empty] | Direct Contact Exposure Pathway
HAZARD | Toxicity |  |  | Value | Comments | HAZARD |  | Toxicity |  | Value |  | Comments | HAZARD | Toxicity |  |  | Value | Comments | HAZARD
|  | 0.2 = Low 0.6 = Med 1 = High na = bypass substance | [6 empty] | 0.2 = Low 0.6 = Med 1 = High na = bypass substance | [5 empty] | 0.2 = Low 0.6 = Med 1 = High na = bypass substance
| Extent/Quantity | [6 empty] | Extent/Quantity | [5 empty] | Extent/Quantity
|  | 0.4 = Small 0.7 = Medium 1 = Large na = bypass substance | [6 empty] | 0.4 = Small 0.7 = Medium 1 = Large na = bypass substance | [5 empty] | 0.4 = Small 0.7 = Medium 1 = Large na = bypass substance
| Mobility, when released | [6 empty] | Mobility, when released | [5 empty] | Mobility, when released
|  | 0.3 = Low 0.7 = Medium 1 = High na = bypass substance | [6 empty] | 0.3 = Low 0.7 = Medium 1 = High na = bypass substance | [5 empty] | 0.3 = Low 0.7 = Medium 1 = High or at surface na = bypass substance
PATHWAY | Containment |  |  |  |  | PATHWAY |  | Containment |  |  |  |  | PATHWAY | Containment |  |  |  |  | PATHWAY
|  | 0.2 = Full 0.7 = Medium 1 = None | [6 empty] | 0.2 = Full 0.7 = Medium 1 = None | [5 empty] | 0.2 = Full 0.7 = Medium 1 = None
| Direct or Sediment Runoff/Flood Potential | [6 empty] | Thickness of low permeability layer over aquifer | [5 empty] | Surface Cover
|  | 0.2 = Low 0.6 = Medium 1 = High | [6 empty] | 0.4 = >15m low perm. 0.7 = 5m low perm. 1 = Unconfined | [5 empty] | 0.3 = No access/paved 0.8 = Limited access 1 = No limit to access
[8 empty] | Distance to user/aquifer type | [5 empty] | Soil permeability
[9 empty] | Fine sand/silty gravel 0.3 = 300m 0.6 = 100m 1 = <50m | [5 empty] | 0.3 = Low, e.g. clay 0.8 = Medium 1 = High, e.g. silty sand
Depth to Hazard
0.5 = >3m 0.8 = 2m 1 = <1m
RECEPTOR | Water use |  |  |  |  | RECEPTOR |  | Water use |  |  |  |  | RECEPTOR | Land use |  |  |  |  | RECEPTOR
|  | 0.2 not used / industrial 0.7 irrigation 0.7 stockwater 0.7 significant waterway 1 contact recreation 1 domestic | [6 empty] | 0.2 not used 0.3 significant waterway 0.7 irrigation 0.7 stockwater 1 domestic / potable | [5 empty] | 0.2 parks, recreation 0.4 maintenance workers 0.5 industrial / commercial 0.5 secondary schools 1 agricultural 1 residential 1 pre-/primary schools.
0
|  |  | Surface Water Risk: |  |  |  | 0 |  | Groundwater Risk: | [6 empty] | Direct Contact Risk:
0
|  |  | Score: | [5 empty] | Score: | [5 empty] | Score:
Note on AB17: The Extent/Quantity parameter is a hazardous substance property. It is a measure of the amount of the potentially hazardous substances currently within the ground on the site being assessed. This must be treated independently of the toxicity, but the quantity combined with the toxicity gives a measure of the hazard at the source. Thus, the combination of a small quantity of a highly toxic material may present a similar hazard to a large quantity of a substance with a low toxicity. Determining Extent/Quantity must include an assessment of the historical activities and management practices and subsequent attenuation of any releases that might have occurred in determining what may now exist on the site. Consideration must also be given to the proportion of the site affected. A small quantity of affected soil on a relatively small site (where occupancy is likely to be more intense) is more significant for direct contact than the same quantity on a large site. small quantities – tens to hundreds of litres, tens of cubic metres of soil or less than 10% of the site affected (noting that a residential site with a small quantity of readily accessible soil may present a high risk) medium quantities – hundreds to thousands of litres or hundreds of cubic metres of soil or10 – 50% of the site affected large quantities – thousands of litres or hundreds to thousands of cubic metres of soil or greater than 50% of the site affected. The Quantity/Extent of hazardous material is distinct from the potential for escape, which is covered by Containment, a Pathway property defining the storage conditions (containment) of the hazard.
Note on AB15: An assessment of the ability of the contaminants to cause adverse human health and environmental effects. A list of contaminants is presented below for indicative purposes. However, the toxicity of a contaminant must be assessed for each case. High concern contaminants: - materials which are persistent, bio-accumulative and toxic - heavy metals - industrial waste (e.g. pesticides, herbicides, paint sludge, acid & alkaline solutions, petroleum hydrocarbons) - institutional waste (e.g. laboratories, hospitals) - pathological waste and animal carcasses - radioactive waste Medium concern contaminants - liquid waste not covered above, incl. non-volatile hydrocarbons (e.g. oil), septic tank pumpings, agricultural and chemical containers - food processing wastes - non-hazardous incinerator residues - municipal solid wastes (domestic) - organic and vegetable wastes - mining residues Low concern contaminants - industrial and commercial solid wastes (e.g. construction materials such as wood, metal, sand/silt piles, foundry sands)
Note on AB19: The mobility parameter assesses the inherent mobility of a hazardous substance, or its ability to be transported along a pathway once released from containment, e.g. volatility, water solubility, likelihood of partitioning to soil or water (log Koc and log Kow values). This is also distinct from the storage conditions (containment) of the hazard. This parameter generally applies to liquids and volatile substances that may migrate through the ground to the receptor. However, where a normally immobile substance could be expected to partition to soil (e.g. many metals and semi-volatile organic compounds) but is also near the surface and therefore available for contact, then treat as high mobility. Some experience is required to apply this value. In general, light and volatile organic compounds are typically more mobile (more soluble, less likely to partition to soil) than heavier organic compounds. Some metals are much less mobile because of their affinity to absorb to soil than others. The risk presented by these characteristics is pathway dependent. For example, a compound that migrates rapidly towards an aqueous receptor is also migrating away from a point where direct contact may be made. Chemical references or Internet databases should be consulted if necessary. A list of useful Internet sites can be found on the 'References' Page of this template.
Note on AB21: The contaminant parameter is an indicator of the potential release of a stored hazard into the environment. This parameter does not include natural ground conditions providing containment, but could include engineered soil linings. Containment provided by low ground permeability is considered as part of other parameters and should not be considered here. Where the hazard is present in the environment, it is considered to have no containment. Conversely, secure containment provided by a double skinned fuel storage container in a bunded compound, can be considered to be fully contained. Potential for containment to be compromised could include single skinned underground storage tanks or poorly bunded storage areas.
Note on Q23: The thickness of overlying low permeability layers, including surface paving where relevant, is a measure of the ability of contaminants to migrate down to any useable aquifers. The top of any low permeable layers must be taken as the lowest point at which a hazard is released. A good quality pavement for a surface release can be considered to be the equivalent of >15m of low permeability material overlying an aquifer.
Note on AA23: The surface cover parameter assesses the risk to human health as a result of direct dermal contact with the hazard. This risk reduces with the increase in effectiveness of the ground surface cover. Effective cover includes paving, adequate earth cover material over impacted ground (e.g. landfills), such that contact cannot reasonable occur during normal site use. For semi-volatile contaminants, a thick, well-maintained, grass cover provides some barrier to contact relative to bare earth. The likelihood of excavation or other disturbance to the soil, with subsequent soil contact, should be considered for the particular site use.
Note on AC25: The soil permeability parameter assesses the risk relating to the inhalation of a sub-surface volatile hazard. The presence of low permeability ground may reduce the risk associated with the inhalation of the hazard.
Note on Q29: The risk relating to exposure to impacted groundwater. The risk may be to human health through use of groundwater as a source of drinking water, to crops or stock in an agricultural setting or to ecological values where groundwater discharges to a significant waterway. Dilution in the receiving waterway must be taken into account in assigning a value to this parameter where discharge of groundwater to surface water is being considered. In general, the risk to all but the smallest of waterways from groundwater discharge will be low.
Note on AB29: The land use parameter defines the risk to land use receptors in proportion to the exposure of the receptors to a number of factors that are unique to the receptor’s environment. These include frequency (days per year) and exposure rate (rate at which hazard is ingested, inhaled or contacted). For example, a residential receptor has a relatively higher risk than an a worker at an industrial site because of the greater period of time assumed to be spent at home. Pre-schools and primary schools are given a high value because, although the receptors spend only a small part of the day at the site, there is the likelihood with young children of increased contact with the hazard (e.g. through direct soil ingestion).
Note on Q25: The Distance to User/Aquifer Type parameter is used to assess the ability of a hazardous substance to migrate through an aquifer to a point of use. Use is broadly defined as a point where a receptor could come in contact, and includes a point of abstraction (a well) or a point of discharge to the surface (a spring) or a surface water body. The parameter is a measure of the risk for different distances to the point of use as a function of broad permeability ranges, as defined by aquifer types. The aquifer type must be entered first. Mobility of the substance is accounted for separately in the Mobility parameter. Where the user is aware of preferential pathways, for example gravel lenses over short distances within an otherwise low permeability sediments, judgement must be exercised as to what average aquifer type should apply over the distance between the contaminant source and the particular ground water use location. Where the bulk properties of the underlying aquifer are known (from pump tests) then the most suitable aquifer type should be used. Fractured rock aquifers are inherently variable and these values must be used with caution. The values given are to reflect the potential for preferential pathways in rocks such as fractured basalt lava or faulted greywacke. It is not intended to represent cavernous limestone, where special consideration must be given.
Note on AB27: The depth parameter is used to assess the risk to direct contact receptors as a result of a sub-surface hazard. The hazard may have been released underground (e.g.. storage tanks), may have been buried (e.g.. landfills) or may have migrated through permeable materials to the watertable. The risk presented by the hazard will lessen as the depth to the release point increases.
Note on Q15: An assessment of the ability of the contaminants to cause adverse human health and environmental effects. A list of contaminants is presented below for indicative purposes. However, the toxicity of a contaminant must be assessed for each case. High concern contaminants: - materials which are persistent, bio-accumulative and toxic - heavy metals - industrial waste (e.g. pesticides, herbicides, paint sludge, acid & alkaline solutions, petroleum hydrocarbons) - institutional waste (e.g. laboratories, hospitals) - pathological waste and animal carcasses - radioactive waste Medium concern contaminants - liquid waste not covered above, incl. non-volatile hydrocarbons (e.g. oil), septic tank pumpings, agricultural and chemical containers - food processing wastes - non-hazardous incinerator residues - municipal solid wastes (domestic) - organic and vegetable wastes - mining residues Low concern contaminants - industrial and commercial solid wastes (e.g. construction materials such as wood, metal, sand/silt piles, foundry sands)
Note on Q17: The Extent/Quantity parameter is a hazardous substance property. It is a measure of the amount of the potentially hazardous substances currently within the ground on the site being assessed. This must be treated independently of the toxicity, but the quantity combined with the toxicity gives a measure of the hazard at the source. Thus, the combination of a small quantity of a highly toxic material may present a similar hazard to a large quantity of a substance with a low toxicity. Determining Extent/Quantity must include an assessment of the historical activities and management practices and subsequent attenuation of any releases that might have occurred in determining what may now exist on the site. small quantities – tens to hundreds of litres or tens of cubic metres of soil medium quantities – hundreds to thousands of litres or hundreds of cubic metres of soil large quantities – thousands of litres or hundreds to thousands of cubic metres of soil The Quantity/Extent of hazardous material is distinct from the potential for escape, which is covered by Containment, a Pathway property defining the storage conditions (containment) of the hazard.
Note on Q19: The mobility parameter assesses the inherent mobility of the hazardous substance, or its ability to be transported along a pathway once released from containment, e.g. volatility, water solubility, likelihood of partitioning to soil or water (log Koc and log Kow values). This is also distinct from the storage conditions (containment) of the hazard. This parameter is generally more significant for liquids and volatile substances that may migrate through the ground to the receptor. Some experience is required to apply this value. In general, light and volatile organic compounds are typically more mobile (more soluble, less likely to partition to soil) than heavier organic compounds. Some metals are much less mobile because of their affinity to absorb to soil than others. The risk presented by these characteristics is pathway dependent. For example, a compound that migrates rapidly towards an aqueous receptor is also migrating away from a point where direct contact may be made. Chemical references or Internet databases should be consulted if necessary. A list of useful Internet sites can be found on the 'References' Page of this template.
Note on Q21: The contaminant parameter is an indicator of the potential release of a stored hazard into the environment. This parameter does not include natural ground conditions providing containment, but could include engineered soil linings. Containment provided by low ground permeability is considered as part of other parameters and should not be considered here. Where the hazard is present in the environment, it is considered to have no containment. Conversely, secure containment provided by a double skinned fuel storage container in a bunded compound, can be considered to be fully contained. Potential for containment to be compromised could include single skinned underground storage tanks or poorly bunded storage areas.
Note on E15: An assessment of the ability of the contaminants to cause adverse human health and environmental effects. A list of contaminants is presented below for indicative purposes. However, the toxicity of a contaminant must be assessed for each case. High concern contaminants: - materials which are persistent, bio-accumulative and toxic - heavy metals - industrial waste (e.g. pesticides, herbicides, paint sludge, acid & alkaline solutions, petroleum hydrocarbons) - institutional waste (e.g. laboratories, hospitals) - pathological waste and animal carcasses - radioactive waste Medium concern contaminants - liquid waste not covered above, incl. non-volatile hydrocarbons (e.g. oil), septic tank pumpings, agricultural and chemical containers - food processing wastes - non-hazardous incinerator residues - municipal solid wastes (domestic) - organic and vegetable wastes - mining residues Low concern contaminants - industrial and commercial solid wastes (e.g. construction materials such as wood, metal, sand/silt piles, foundry sands)
Note on E19: The mobility parameter assesses the inherent mobility of the hazardous substance, or its ability to be transported along a pathway once released from containment, e.g. volatility, water solubility, likelihood of partitioning to soil or water (log Koc and log Kow values). This is also distinct from the storage conditions (containment) of the hazard. This parameter is generally more significant for liquids and volatile substances that may migrate through the ground to the receptor. Some experience is required to apply this value. In general, light and volatile organic compounds are typically more mobile (more soluble, less likely to partition to soil) than heavier organic compounds. Some metals are much less mobile because of their affinity to absorb to soil than others. The risk presented by these characteristics is pathway dependent. For example, a compound that migrates rapidly towards an aqueous receptor is also migrating away from a point where direct contact may be made. Chemical references or Internet databases should be consulted if necessary. A list of useful Internet sites can be found on the 'References' Page of this template.
Note on E21: The contaminant parameter is an indicator of the potential release of a stored hazard into the environment. This parameter does not include natural ground conditions providing containment, but could include engineered soil linings. Containment provided by low ground permeability is considered as part of other parameters and should not be considered here. Where the hazard is present in the environment, it is considered to have no containment. Conversely, secure containment provided by a double skinned fuel storage container in a bunded compound, can be considered to be fully contained. Potential for containment to be compromised could include single skinned underground storage tanks or poorly bunded storage areas.
Note on E23: The direct or sediment runoff potential or flood potential defines the likelihood of a surface waterway being contaminated by: - direct runoff of a leak or spill - contaminated sediment transported by storm runoff - the surface waterway flooding the site Choice of value will depend on a combination of surface cover on the site and between the site and waterway, topography (slope and a viable drainage path) and distance to the waterway. Runoff will be relatively higher for steep, unvegetated or impermeable slopes, with a nearby waterbody, than for flat slopes, vegetated or permeable ground, and/or a distant waterbody. Where there is potential for preferential migration (for example through services trenches and stormwater culverts in an urban setting, or surface drains in a rural setting), the runoff potential should be modified to compensate for the more direct flowpaths. Flood potential will depend on the topography and distance - whether a flood is likely to reach the site - and whether there is any protective cover on the site. Estimates of slope, whether there is a viable drainage path and distance may be obtained from 1:50,000 topographical maps, smaller scale contour mapping that district or city councils may have, estimates from city or district council service plans, or by site inspection.
Note on E29: The risk relating to exposure to impacted surface waters. The risk may be to human health through use of surface water for recreation or as a source of drinking water, to crops or stock in an agricultural setting, or to ecological values in a significant waterway.
Note on E17: The Extent/Quantity parameter is a hazardous substance property. It is a measure of the amount of the potentially hazardous substances currently within the ground on the site being assessed. This must be treated independently of the toxicity, but the quantity combined with the toxicity gives a measure of the hazard at the source. Thus, the combination of a small quantity of a highly toxic material may present a similar hazard to a large quantity of a substance with a low toxicity. Determining Extent/Quantity must include an assessment of the historical activities and management practices and subsequent attenuation of any releases that might have occurred in determining what may now exist on the site. small quantities – tens to hundreds of litres or tens of cubic metres of soil medium quantities – hundreds to thousands of litres or hundreds of cubic metres of soil large quantities – thousands of litres or hundreds to thousands of cubic metres of soil The Quantity/Extent of hazardous material is distinct from the potential for escape, which is covered by Containment, a Pathway property defining the storage conditions (containment) of the hazard.

## Results
|  | Site: | 0
|  | Assessment Type: | 0
|  | Comments: | 0
|  | Date: | 0
FALSE |  | Assessor: | 0
FALSE |  | Parameter | Value | Confidence | Comments
FALSE | Surface Water | Toxicity | 0 | high | 0
FALSE |  | Extent/Quantity | 0 | high | 0
FALSE |  | Mobility | 0 | high | 0
FALSE |  | Containment | 0 | high | 0
FALSE |  | Runoff/Flood Potential | 0 | high | 0
FALSE |  | Water Use | 0 | high | 0
FALSE | Groundwater | Toxicity | 0 | high | 0
FALSE |  | Extent/Quantity | 0 | high | 0
FALSE |  | Mobility | 0 | high | 0
FALSE |  | Containment | 0 | high | 0
FALSE |  | Thickness | 0 | high | 0
FALSE |  | Distance to User/Aquifer Type | 0 | high | 0
FALSE |  | Water Use | 0 | high | 0
FALSE | Direct Contact | Toxicity | 0 | high | 0
FALSE |  | Quantity | 0 | high | 0
FALSE |  | Mobility | 0 | high | 0
FALSE |  | Containment | 0 | high | 0
FALSE |  | Surface Cover | 0 | high | 0
FALSE |  | Permeability | 0 | high | 0
FALSE |  | Hazard Depth | 0 | high | 0
FALSE |  | Land Use | 0 | high | 0
FALSE |  | SITE RISK: | - -
FALSE
FALSE

## References
Assistance with Toxicity Data
ATSDR Minimum Risk Levels (MRLs)
The United States Agency for Toxic Substances and Disease Registry have developed Minimum Risk Levels. An MRL is an estimate of the daily human exposure to a hazardous substance that is likely to be without appreciable risk of adverse non-cancer health effects over a specified duration of exposure. These substance-specific estimates, which are similar to the USEPAs RfD values, are intended to serve as screening levels to be used by ATSDR health assessors and other responders to identify contaminants and potential health effects that may be of concern at hazardous waste sites. MRLs are derived for acute (1-14 days), intermediate (>14-364 days), and chronic (365 days and longer) exposure durations, and for the oral and inhalation routes of exposure.
http://www.atsdr.cdc.gov/mrls.html
IRIS Substance List
The Integrated Risk Information System (IRIS), prepared and maintained by the United States Environmental Protection Agency (USEPA), is an electronic data base containing information on human health effects that may result from exposure to various chemicals in the environment. IRIS was initially developed for EPA staff in response to a growing demand for consistent information on chemical substances for use in risk assessments, decision-making and regulatory activities. The information in IRIS is intended for those without extensive training in toxicology, but with some knowledge of health sciences
http://www.epa.gov/iris/subst/
Pennsylvania's Land Recycling Program Technical Guidance Manual
The Land Recycling and Environmental Remediation Standards Act (Act 2 of 1995)The Department of Environmental Protection, Bureau of Land Recycling and Waste Management, developed this manual to assist remediators in satisfying the requirements of their Act. Tables provided include Koc and Kd values.
http://www.dep.state.pa.us/dep/deputate/airwaste/wm/landrecy/MANUAL/anchor86714
http://www.dep.state.pa.us/dep/deputate/airwaste/wm/landrecy/MSCs/Table_5A.pdf
http://www.dep.state.pa.us/dep/deputate/airwaste/wm/landrecy/MSCs/Table_5B.pdf
IPCS INCHEM - Environmental Health Criteria Monographs
IPCS INCHEM is produced through cooperation between the International Programme on Chemical Safety (IPCS) and the Canadian Centre for Occupational Health and Safety (CCOHS). IPCS INCHEM directly responds to one of the Intergovernmental Forum on Chemical Safety (IFCS) priority actions to consolidate current, internationally peer-reviewed chemical safety-related publications and database records from international bodies, for public access.
http://www.inchem.org/pages/ehc.html
The EXtension TOXicology NETwork (EXTOXNET)
The EXTOXNET InfoBase provides a variety of information about pesticides.
http://ace.orst.edu/info/extoxnet/
UNEP Chemicals
Inventory of Information Sources on Chemicals. Compiled by the United Nations
http://www.chem.unep.ch/irptc/invent/igo.html

## HAIL & Data
HAIL
Number | Activity or Industry | Explanation | Associated Chemicals
1 | Abrasive blasting | Carrying out abrasive blast cleaning (other than cleaning carried out in fully enclosed booths) or disposing of abrasive blasting material. | Dependent on material being removed, Heavy metals, iron
2 | Acid/alkali plant, formulation and bulk storage. |  | Mercury, sulphuric, hydrochloric and nitric acids, sodium and calcium hydroxide
3 | Agrichemical spray contractor's premises | Chemical storage and filling and washing out tanks for commercial agrichemical application. | Arsenic, lead, copper, organochlorine pesticides, organophosphate pesticides, herbicides, fungicides, carbamates, and synthetic pyrethroids
4 | Airports | Fuel storage, workshops, washdown areas, stormwater runoff from hardstanding. | Hydrocarbons, metals
5 | Analysts | Commercial analytical laboratory sites. | Solvents, acids, mercury
6 | Asbestos products production and disposal | Also sites with buildings containing asbestos products known to be in a deteriorated condition. | Asbestos
7 | Asphalt or bitumen manufacture or bulk storage | Manufacturing asphalt or bitumen, or bulk storage of these products, other than at a single-use site used by a mobile asphalt plant. | Petroleum hydrocarbons, PAHs
8 | Battery manufacture or recycling | Assembling, disassembling, manufacturing or recycling batteries (other than storing batteries for retail sale). | Heavy metals (lead, mercury, zinc, cadmium, nickel, antimony, silver, manganese), sulphuric acid,
9 | Brake lining manufacturers | Includes manufacturers, repairers and recyclers. | Asbestos, copper
10 | Cement or lime manufacturing | Manufacturing cement or lime from limestone material using a kiln and storing wastes from the manufacturing process. | Lime, calcium hydroxide, alkalis
11 | Cemeteries |  | Nitrates, lead, formaldehyde, biological hazards
12 | Chemical manufacture, formulation and bulk storage | Such that land use consent is required. | Wide range of organic and inorganic compounds – see AS 4482.1 Table II
13 | Coal and coke yards. |  | PAHs
14 | Concrete manufacture and bulk cement storage. | Include manufacture of cement | Cement, calcium hydroxide, alkalis
15 | Defence works and defence establishments | Including ordinance storage and training areas where live firing is carried out | Explosives, lead, copper, antimony (firing ranges), solvents and metals (workshops), hydrocarbon storage
16 | Drum and tank re-conditioning or recycling |  | Wide range of chemicals from drums
17 | Dry cleaning plants | Restricted to premises where dry cleaning is carried out and solvents are stored. | Trichloroethylene, 1,1,1-trichloroethane, perchloroethylene, carbon tetrachloride, VOCs
18 | Electrical transformers | Manufacturing, repairing or disposing of electrical transformers or other heavy electrical equipment. | PCBs, hydrocarbons, copper, tin, lead, mercury
19 | Engine reconditioning | Use of solvents and degreasers | Metals (e.g. Copper, Tin, Lead), Solvents
20 | Electronics | Manufacturing & reconditioning, not small scale repairing | Solvents, hydrocarbons, heavy metals
21 | Explosive production or bulk storage |  | Acetone, nitric & sulphuric acid, ammonium nitrate, fuel oil, PCP, nitroglycerine, lead, mercury, copper, aluminium, silver, sodium hydroxide, explosives
22 | Fertiliser manufacture | Manufacturing or bulk storage of agriculture fertiliser | Calcium phosphate, calcium sulphate, copper chloride, sulphur, sulphuric acid, molybdenum, selenium, boron, cadmium, nitrates, ammonia
23 | Foundry operations | Commercial production of metal products by injecting or pouring molten metal into moulds and associated activities. | Metals, particularly (iron, aluminium, lead, zinc, copper, tin, nickel, chromium and oxides, chlorides, fluorides and sulphates of these. Acids, coke, fuel oil
24 | Gasworks | Manufacture of town gas from coal or oil feedstocks. | PAHs, phenolics, BTEX, metals (particularly arsenic, lead, copper, chromium), cyanide compounds, sulphides and sulphates, thiocyanates, ammonia, nitrates, coke
25 | Gun, pistol or rifle ranges |  | Metals – lead, antimony, copper, zinc, tin, nickel
26 | Iron and steel works |  | BTEX, phenolics, PAHs, metals and oxides of iron, nickel, copper, chromium, magnesium and manganese
27 | Landfill sites |  | Dependent on original waste composition, Hydrocarbons, BTEX, PAHs, metals, organic acids, landfill gas, ammonia
28 | Livestock dip or spray race operations |  | Arsenic, organochlorines and organophosphates, carbamates, and synthetic pyrethroids.
29 | Market gardens, orchards, glass houses | Or other areas where the use of persistent agricultural chemicals occurred. | Arsenic, lead, copper, mercury, organochlorines and organophosphates, carbamates, and synthetic pyrethroids
30 | Metal treatment or coating | Treating or coating metal including, for example, polishing, anodising, galvanising, pickling, electroplating, heat treatment using cyanide compounds and finishing. | Metals (zinc, aluminium, cadmium, chromium, lead, copper, tin), acids (sulphuric, nitric, hydrochloric, phosphoric), sodium hydroxide, solvents and degreasers, cyanide
31 | Mining and mineral processing | Including chemically or physically extracting metalliferous ores, exposure of faces or release of groundwater containing hazardous contaminants and storing hazardous wastes, including waste dumps and tailings dams, but not gravel extraction. | Arsenic, mercury, cyanides, sulphides, metals – also workshop activities, fuel storage
32 | Motor vehicle workshops |  | Hydrocarbons, PAHs, solvents, metals
33 | Paint manufacture and formulation |  | Solvents, resins, heavy metals
34 | Pest control | Commercial premises (or former pest destruction board now regional council sites) where storage and preparation of pesticide occurs, including preparation of poisoned baits and filling or washing of tanks. | Arsenic, cyanide, strychnine, mercury, phosphorus, 1080, organochlorines and organophosphates, carbamates, and synthetic pyrethroids
35 | Pesticide manufacture | Commercial manufacturing, blending, mixing or formulating pesticides, including animal poisons, insecticides, fungicides and herbicides | Wide range of insecticides, herbicides and fungicides, including Arsenic, lead, mercury, copper, tin, chromium, organochlorines, organonitrogens, organophosphates, acid herbicides, dioxin, carbamates
36 | Petroleum or petrochemical industries or storage | Including oil production and operating a petroleum depot, terminal, blending plant or refinery, retail or commercial refuelling facility, and facilities for recovery, reprocessing or recycling petroleum based materials and bulk storage above and below ground. | Hydrocarbons, including BTEX, PAHs, solvents, lead
37 | Pharmaceutical manufacture | Commercially manufacturing, blending, mixing or formulating pharmaceuticals, including animal remedies. | Solvents
38 | Port activities | Including dry docks and ship and boat maintenance facilities. | Metals, paint residues (tin, lead), fuel storage
39 | Power stations and switchyards |  | PCBs , asbestos, metals (in fly ash), water treatment chemicals (thermal stations)
40 | Printing | Commercial printing, using metal type, inks and dyes or solvents. | Solvents, acids, alkalis, heavy metals
41 | Railway yards | Operating a railway yard including goods-handling yards, workshops, refuelling facilities and maintenance areas. | Hydrocarbons, heavy metals, solvents, creosote
42 | Sawmills | Use of antisapstain chemicals during milling. | Antisapstain fungicides, PCP, hydrocarbons
43 | Scrap yards | Operating a scrap yard including automotive dismantling or wrecking yard or scrap metal yard. | metals, hydrocarbons, solvents
44 | Service stations | Storage and dispensing of fuel. | Hydrocarbons, lead, copper
45 | Smelting or refining | Fusing or melting metalliferous ores or refining the metal. | Metals and oxides, fluorides, and chlorides thereof
46 | Tannery, fellmongery or hide curing | Operating a tannery or fellmongery or hide curing works or commercially finishing leather. | Chromium, manganese, copper, ammonia, sulphides, acids, sodium hydroxide, lime, formaldehyde, solvents, cyanide
47 | Transport depots |  | Dependent on products being transported, hydrocarbons, metals and solvents in workshops
48 | Fuel, chemicals and liquid waste storage | Storage tanks and drum storage for fuel, chemicals and liquid waste. | Wide range of chemicals, biological hazards
49 | Waste storage, treatment and/or disposal | Including land disposal of wastes, but not the use of biosolids as soil conditioners. | Depends on type of waste – biological hazards (bacteria, viruses), metals, PAHs, semi-volatile organic compounds, solvents.
50 | Wood treatment and storage | Includes bulk storage of treated timber. | PCP, copper, arsenic, chromium, boron organo-tin, PAHs and phenolics (creosote), organochlorine pesticides.
51 | Wool, hide and skin merchants | Drying, scouring | Detergents, Pesticides, Bleaching agents (e.g., hydrogen peroxide)
52 | Any site that has been, or could be, subject to the migration of hazardous substances from hazardous substances present in soil or water on adjacent sites. |  | Dependent on contaminants associated with adjacent property
53 | Any other storage, use or disposal of hazardous substances | Facility or activity must have sufficient quantity that intentional or accidental discharge of the substance could be a risk to human health or the environment.
Data | Aquifer types | Parameter Ranges
| Silt or Clay | Silt/clay aquifer 0.3 = 100m 0.6 = 50m 1 = <20m
| Fine sand or Silty gravel | Fine sand/silty gravel 0.3 = 300m 0.6 = 100m 1 = <50m
| Coarse sand or Sandy gravel | Coarse sand/sandy gravel 0.3 = 1,000m 0.6 = 500m 1 = <350m
| Gravel | Gravel aquifer 0.3 = 2,000m 0.6 = 1,000m 1 = <800m
| Fractured rock | Fractured rock 0.3 = 1,500m 0.6 = 800m 1 = <300m
| Other | Other Select Value From Dropdown List